## Sheet1
| Part Name | URL | Catalog # | Supplier | Quantity | Price (each) | Total Cost | Notes
Tubing and valves | Masterflex L/S® Precision Pump Tubing, Platinum-Cured Silicone, L/S 16; 25 ft | https://us.vwr.com/store/item/NA5144597/masterflex-l-s-precision-pump-tubing-platinum-cured-silicone-avantor | MFLX96410-16 | VWR | 1 | 108 | 108
| Copper Tubing, 3mm OD, 2mm ID, 16 ft Length | Refrigeration Tubing Copper Tubing Coil 3mm OD x 2mm ID x 24.5Ft Length - Walmart.com - Walmart.com |  | Walmart | 1 | 17.32 | 17.32
| 8 mm ID Tubing, 50 ft length | https://www.mcmaster.com/5233K958/ | 5233K958 | McMaster-Carr | 1 | 91.5 | 91.5
| 1/8" hose barb Tee connector | https://www.mcmaster.com/91355K57/ | 91355K57 | McMaster-Carr | 2 | 9.78 | 19.56 | qty: 2 packs of 2 (2+2 spare)
| 8 mm ID tubing Tee connector | https://www.mcmaster.com/2429K56/ | 2429K56 | McMaster-Carr | 5 | 2.42 | 12.1 | qty: 4+spare
| 1/8" to 1/16" hose barb adapter (for liquid reward port) | https://www.mcmaster.com/5117K52/ | 5117K52 | McMaster-Carr | 1 | 10.98 | 10.98 | qty: 1 pack of 10 (3+7 spare)
| 1/4" to 1/8" hose barb adapter (for reducer) | https://www.mcmaster.com/91355K31/ | 91355K31 | McMaster-Carr | 1 | 13.26 | 13.26 | qty: pack of 5 (2+3 spare)
| 8 mm to 6 mm (~1/4") hose barb adapter (for reducer) | https://www.mcmaster.com/5218K434/ | 5218K434 | McMaster-Carr | 3 | 0.58 | 1.74 | qty: 2+spare
| 1/4" ID tubing (for reducer) | https://www.mcmaster.com/5233K56/ | 5233K56 | McMaster-Carr | 1 | 10.5 | 10.5
| 1/4" NPT to 8mm ID hose barb adapter | https://www.mcmaster.com/2429K16/ | 2429K16 | McMaster-Carr | 8 | 4.62 | 36.96 | qty: 6+2 spare
| 1/8" NPT to 1/8" ID hose barb adapter | https://www.mcmaster.com/5463K438/ | 5463K438 | McMaster-Carr | 1 | 14.08 | 14.08 | qty: pack of 10 (8+2 spare)
| 12VDC 1/4" NPT Electric Solenoid Valve Normally Open (large valves) | https://www.amazon.com/SNS-2WK025-N08-Electric-Solenoid-Normally/dp/B07SPK59LP/ |  | Amazon | 3 | 20.99 | 62.97 | qty: 2+spare
| 12VDC 1/8" NPT Electric Solenoid Valve Normally Closed (small valves) | https://www.amazon.com/Brass-Electric-Solenoid-Normally-Closed/dp/B01M5IXT4D/ |  | Amazon | 8 | 7.86 | 62.88 | qty: 7+spare
Electronics | SainSmart 8-Channel Relay Module | https://www.amazon.com/SainSmart-101-70-102-8-Channel-Relay-Module/dp/B0057OC5WK | B0057OC5WK | Amazon | 1 | 11.99 | 11.99
| Photo Interrupter - GP1A57HRJ00F | https://www.sparkfun.com/products/9299 | SEN-09299 | Sparkfun | 4 | 2.5 | 10 | qty: 3+spare
| SparkFun Photo Interrupter Breakout Board - GP1A57HRJ00F | https://www.sparkfun.com/products/9322 | BOB-09322 | Sparkfun | 4 | 1.5 | 6 | qty: 3+spare
| Hook-up Wire - Black (22 AWG) | https://www.sparkfun.com/products/8022 | PRT-08022 | Sparkfun | 1 | 2.5 | 2.5
| Hook-up Wire - Red (22 AWG) | https://www.sparkfun.com/products/8023 | PRT-08023 | Sparkfun | 1 | 2.5 | 2.5
| Hook-up Wire - Yellow (22 AWG) | https://www.sparkfun.com/products/8024 | PRT-08024 | Sparkfun | 1 | 2.5 | 2.5
| Adafruit METRO 328 - Arduino Compatible - with Headers - ATmega328 | https://www.adafruit.com/product/2488 | 2488 | Adafruit | 1 | 17.5 | 17.5
| Proto-Screwshield (Wingshield) R3 Kit for Arduino | https://www.adafruit.com/product/196 | 196 | Adafruit | 1 | 14.95 | 14.95
| (optional display) 2.2" 18-bit color TFT LCD display with microSD card breakout | https://www.adafruit.com/product/1480 | 1480 | Adafruit | 2 | 24.95 | 49.9
| (optional display controller) Adafruit Metro Mini 328 - Arduino-Compatible - 5V 16MHz | https://www.adafruit.com/product/2590 | 2590 | Adafruit | 2 | 12.5 | 25
| Adafruit Universal Thermocouple Amplifier MAX31856 Breakout | https://www.adafruit.com/product/3263 | 3263 | Adafruit | 1 | 17.5 | 17.5
| Thermocouple Type-K Glass Braid Insulated - K | https://www.adafruit.com/product/270 | 270 | Adafruit | 2 | 9.95 | 19.9 | qty: 1+spare
| Premium Female/Male 'Extension' Jumper Wires - 40 x 6" (150mm) | https://www.adafruit.com/product/826 | 826 | Adafruit | 1 | 3.95 | 3.95
| 12V 5A switching power supply | https://www.adafruit.com/product/352 | 352 | Adafruit | 1 | 24.95 | 24.95
| Female DC Power adapter - 2.1mm jack to screw terminal block | https://www.adafruit.com/product/368 | 368 | Adafruit | 1 | 2 | 2
| USB cable - USB A to Micro-B - 3 foot long | https://www.adafruit.com/product/592 | 592 | Adafruit | 4 | 2.95 | 11.8
| USB Mini Hub with Power Switch | https://www.adafruit.com/product/2998 | 2998 | Adafruit | 1 | 4.95 | 4.95
Test Chamber | Plymor Clear Acrylic Square Polished Edge Display Base, 0.25" H x 4" W x 4" D | https://www.amazon.com/Plymor-Acrylic-Polished-Display-Base-25/dp/B013ITD132 | B013ITD132 | Amazon | 1 | 8.46 | 8.46
| 3D prints - Test Chamber, Catch Tray, Tube Template | https://craftcloud3d.com/ | - | Craftcloud3d | 1 | 50 | 50 | cost estimate
[6 empty] | Total | 748.2